## RS232 Command List
String Syntax
command string format is : [F6] [command] [SetID] [Data] [CS] [6F] |  | set command
[F6] Start code - fixed |  | set command, if the order contained with value, then write the value in data digit. e.g: set volume F6 0C 01 00 03 6F, set the volume to 32, then write the order as F6 0C 01 20 23 6F. If there is no value, write the order directly.
[command] function code
[SetID] Device code
[Data] function data |  | get command
[CS] check sum |  | when get a value, then scalar board returns an order contained with value. e.g. get volume F6 0C 02 00 04 6F, the volume is 50, send out this order, then RS232 returns to F6 0C 02 32 36 6F in hexadecimal， "0x32" is to get the volume value.when get order in characters , then transfer ascii into hexadecimal and return. e.g. get model num F6 03 06 00 FF 6F, send this order to scalar board, then it returns "TEST MODEL" in hexadecimal as 54 45 53 20 4D 4F 44 45 4C, and put the value in data digit, so the final return should be "F6 03 06 54 45 53 54 20 4D 4F 44 45 4C D0 6F"
[6F] stop code - fixed
Example String
for example: F6 30 01 09 30 6F
F6: Start code
30: Change source function
01: TV
09: HDMI1 source
30: CS
6F: Stop code
Communication Parameter
Baud rate: 38400 bps
Data length: 8 bit
Parity: None
Stop bit: 1 bit
Communication code: Hex code
Use a standard DB9-to-DB9 cable
remark: the red digital means the variable digital when return
Function | Command Type | AP5-86
Power
Status | Get Power ON/OFF status | F6 01 02 00 F9 6F | return：01：power on；02: power off
Set Power ON/OFF | Power On | F6 01 01 01 F9 6F
| Power Off | F6 01 01 00 F8 6F
Status | Get Auto-Power Off | F6 01 03 00 FA 6F | return: 01:on, 00: off
Set Auto Power Off | Set Auto Power Off | F6 01 04 00 FB 6F
Direct Power Off | Complete shutdown device(long press front power key 15s) | F6 01 05 00 FC 6F
System
Status | Get Firmware Version Scaler | F6 03 01 00 FA 6F | refer to up mentioned get command
Status | Get Firmware Version Touch | F6 03 02 00 FB 6F
Status | Get Touch Serial No | F6 03 03 00 FC 6F
Status | Get Panel Serial No | F6 03 04 00 FD 6F
Status | Get Model Number | F6 03 05 00 FE 6F
Set Reset | Set Factory Reset | F6 03 06 00 FF 6F
Audio
Status | Get Volume status | F6 0C 02 00 04 6F | return：current volume value
Set Volume Levels | Volume Up | F6 0C 00 01 03 6F
| Volume Down | F6 0C 00 00 02 6F
| Set Volume (0-100) | F6 0C 01 00 03 6F
Mute
Status | Get Mute ON/OFF status | F6 02 02 00 FA 6F | return：00：close Mute；01:mute
Set Mute ON/OFF | Mute On | F6 02 00 01 F9 6F
| Mute Off | F6 02 00 00 F8 6F
Source
Status | Get Input Source status | F6 30 02 00 28 6F | listed all the possible return value: AV:F6 30 02 01 29 6F;YPbPr:F6 30 02 06 2E 6F VGA:F6 30 02 08 30 6F;HDMI1:F6 30 02 09 31 6F HDMI2:F6 30 02 0A 32 6F;HDMI3:F6 30 02 13 3B 6F HDMI4:F6 30 02 14 3C 6F;OPS:HDMI3:F6 30 02 12 3A 6F Multi-Media:F6 30 02 0B 33 6F
Set Input Source | AV | F6 30 01 01 28 6F
| YPbPr | F6 30 01 06 2D 6F
| VGA | F6 30 01 08 2F 6F
| HDMI 1 | F6 30 01 09 30 6F
| HDMI 2 | F6 30 01 0A 31 6F
| HDMI 3 | F6 30 01 13 3A 6F
| OPS | F6 30 01 12 39 6F
| Multi-Media | F6 30 01 0B 32 6F
OPS
Status | Get OPS Installed (Yes/No) | F6 31 02 00 29 6F | return：00： no OPS；01:there is OPS
Status | Get OPS Status (On/Off) | F6 31 03 00 2A 6F | return：00：OPS is off；01: OPS on
Set OPS Power (On/Off) | OPS On | F6 31 01 01 29 6F
| OPS Shutdown | F6 31 01 02 2A 6F
Freeze Mode
Status | Get Freeze Mode ON/OFF status | F6 32 02 00 2A 6F | return：00：Freeze mode off；01: on
Set Freeze Mode ON/OFF | Freeze Mode On | F6 32 01 01 2A 6F
| Freeze Mode Off | F6 32 01 02 2B 6F
Blank Mode
Status | Get Blank Mode ON/OFF status | F6 35 02 00 2D 6F | return：00：blank mode off；01:on
Set Blank Mode ON/OFF | Blank Mode On | F6 35 01 00 2C 6F
| Blank Mode Off | F6 35 01 01 2D 6F
Touch Lock Button
Status | Get Touch Lock ON/OFF status | F6 36 02 00 2E 6F | return：00：touch on；01: touch off
Set Touch Lock ON/OFF | Touch Lock On | F6 36 01 00 2D 6F
| Touch Lock Off | F6 36 01 01 2E 6F
Remote Control Disable/Enable
Status | Get Remote Control Lock On/Off status | F6 37 02 00 2F 6F | return: 01: remote control on, 00: off
Set Remote Control Lock On/Off | Remote Control Device Lock On | F6 37 01 00 2E 6F
| Remote Control Device Lock Off | F6 37 01 01 2F 6F
Remote Management Disable/Enable
Status | Get Remote Management Lock On/Off status | F6 38 02 00 30 6F | return: 01: remoteManagement on, 00: off
Set Remote Control Lock On/Off | Remote Management On | F6 38 01 01 30 6F
| Remote Management Off | F6 38 01 00 2F 6F
Nosignal standby time
Status | Get standby time status | F6 39 02 00 31 6F | return:00:2min;01:5min;02:10min;03:20min;04:30min
Set standby time | Set standby time(0~4) | F6 39 01 00 30 6F
Nosignal shutdown time
Status | Get shutdown time | F6 3A 02 00 32 6F | return:00:30min;01:45min;02:60min;03:90min;04:120min
Set shutdown time | Set shutdown time(0~4) | F6 3A 01 00 31 6F
Video
Status | Get Picture Mode | F6 34 01 00 2B 6F | listed all possible value of return: Lightness:F6 34 01 00 2B 6F; Standard:F6 34 01 01 2C 6F Soft:F6 34 01 02 2D 6F; User:F6 34 01 03 2E 6F;
Set Picture Mode | Set Picture Mode (Standard, Soft, User, Lightness )
Set Picture Mode(Lightness) | Lightness | F6 34 02 00 2C 6F
Set Picture Mode(Standard) | Standard | F6 34 02 01 2D 6F
Set Picture Mode(Soft) | Soft | F6 34 02 02 2E 6F
Set Picture Mode(User) | User | F6 34 02 03 2F 6F
Status | Get Contrast | F6 34 03 00 2D 6F | return： current Contrast value
Set Contrast | Set Contrast Value (0-100) | F6 34 04 00 2E 6F
Status | Get Brightness | F6 34 05 00 2F 6F | return： current Brightness value
Set Brightness | Set Brightness Value (0-100) | F6 34 06 00 30 6F
Status | Get Sharpness | F6 34 07 00 31 6F | return：current Sharpness value
Set Sharpness | Set Sharpness (0-100) | F6 34 08 00 32 6F
Status | Get Color Temp | F6 34 09 00 33 6F | listed all possible value of return: Cold:F6 34 09 00 33 6F; Nature:F6 34 09 01 34 6F Warm:F6 34 09 02 35 6F; User:F6 34 09 03 36 6F;
Set Color Temp | Set Color Temp (Cold, Nature, Wram, User)
Set Color Temp(Cold) | Cold | F6 34 0A 00 34 6F
Set Color Temp(Natrue) | Natrue | F6 34 0A 01 35 6F
Set Color Temp(Warm) | Warm | F6 34 0A 02 36 6F
Set Color Temp(User) | User | F6 34 0A 03 37 6F
Status | Get Backlight | F6 34 0B 00 35 6F | return：current Backlight value
Set Backlight Level | Set Backlight (0-100) | F6 34 0C 00 36 6F
Status | Get Backlight Mode | F6 34 0F 00 39 6F | listed all possilble return values: Standard:F6 34 0F 00 39 6F; Auto:F6 34 0F 01 3A 6F Eye Protection:F6 34 0F 02 3B 6F; Energy:F6 34 0F 03 3C 6F
Set Backlight Mode | Set Backlight Mode (Standard, Auto, Eye Protection)
Set Backlight Mode(Standard) | Standard | F6 34 0E 00 38 6F
Set Backlight Mode(Auto) | Auto | F6 34 0E 01 39 6F
Set Backlight Mode(Eye Protection) | Eye Protection | F6 34 0E 02 3A 6F
Set Backlight Mode(Energy) | Energy | F6 34 0E 03 3B 6F
Set Picture Reset | Set Picture Reset | F6 34 0D 00 37 6F
Remote Control Commands
Activate Remote Key Command | Power | F6 40 00 01 37 6F
| Menu | F6 40 00 0C 42 6F
| Exit | F6 40 00 0D 43 6F
| Cursor Up | F6 40 00 0E 44 6F
| Cursor Down | F6 40 00 0F 45 6F
| Cursor Right | F6 40 00 10 46 6F
| Cursor Left | F6 40 00 11 47 6F
| Enter | F6 40 00 12 48 6F
| Audio Mute | F6 40 00 13 49 6F
| Volume Up | F6 40 00 14 4A 6F
| Volume Down | F6 40 00 15 4B 6F
| Picture Mode | F6 40 00 1A 50 6F
| Sound Mode | F6 40 00 1B 51 6F
| Sleep Timer | F6 40 00 1C 52 6F
| Program Information | F6 40 00 1E 54 6F
| Freeze | F6 40 00 1F 55 6F
| Input Source | F6 40 00 20 56 6F
| Discrete input MultiMedia | F6 40 00 21 57 6F
| Discrete Input VGA | F6 40 00 22 58 6F
| Discrete Input HDMI1 | F6 40 00 23 59 6F
| Discrete Input HDMI2 | F6 40 00 24 5A 6F
| Discrete Input HDMI3 | F6 40 00 25 5B 6F
| OPS | F6 40 00 27 5D 6F
| Discrete Volume Mute On | F6 40 00 28 5E 6F
| Discrete Volume Mute Off | F6 40 00 29 5F 6F
| Discrete Input AV | F6 40 00 2A 60 6F